## Lead-acid
Equipment | Wattage | Energy Consumption (Wh)
Aerator | 18 | 432
Pump | 50 | 600
Electronics | 10 | 240
78
Energy Consumption (Wh) | 1272 |  | Battery Voltage (V) | 12
|  |  | Safe Depth of Discharge | 0.5
Battery Sizing (Wh) | 2194.2 |  | Inefficiency factor | 1.15
Battery Sizing (Ah) | 182.85 |  | Days of Autonomy | 0.75
Candidate Solution #1 | Total Cost: | 30210
Battery | Battery Type | Voltage | Ah | Cost Per Unit | Quantity Needed | Total | Where to Buy
Motolite Solar Master | Lead-acid | 12 | 200 | 15105 | 2 | 30210 | https://www.motolite.com/products/motolite-solar-master?variant=42998665412856

## LiFePO4
Equipment | Wattage
Aerator | 18
Pump | 50
Electronics | 10
78
Energy Consumption (Wh) | 1872 |  | Battery Voltage (V) | 12
|  |  | Safe Depth of Discharge | 0.8
Battery Sizing (Wh) | 2691 |  | Inefficiency factor | 1.15
Battery Sizing (Ah) | 224.25 |  | Days of Autonomy | 1
Candidate Solution #1 | Total Cost: | 32839
Battery | Battery Type | Voltage | Ah | Cost Per Unit | Quantity Needed | Total | Where to Buy
WattCycle 12V 100Ah LiFePO4 Deep Cycle Battery | LiFePO4 | 12 | 100 | 12990 | 2 | 25980 | https://www.lazada.com.ph/products/wattcycle-bluetooth-lifepo4-lithium-battery-12v-50ah100ah314ah-bms-15000-cycles-rechargeable-solar-battery-for-home-power-outage-i5361754190-s32146282507.html?
WattCycle 12V 50Ah LiFePO4 Deep Cycle Battery | LiFePO4 | 12 | 50 | 6859 | 1 | 6859 | https://www.lazada.com.ph/products/wattcycle-bluetooth-lifepo4-lithium-battery-12v-50ah100ah314ah-bms-15000-cycles-rechargeable-solar-battery-for-home-power-outage-i5361754190-s32214001679.html?from_gmc=1&fl_tag=1
Candidate Solution #2 | Total Cost: | 9600
Battery | Battery Type | Voltage | Ah | Cost Per Unit | Quantity Needed | Total | Where to Buy
GREEN ENERGY Battery | LiFePO4 | 12 | 100 | 3200 | 3 | 9600 | https://shopee.ph/product/578154129/29921003590?gads_t_sig=VTJGc2RHVmtYMTlxTFVSVVRrdENkZUxlMGtIQkg0REF1dmhYUEdjQkRVeTZRSHJlK0Z4SzViRmlpa041NytUM2hBck5rTkhCR3hFTzE2RGdOYW1LQ3pHNjUrenhaRyt4dEVqd2RXSHRnNVFsOGR1TklFVlVwUGRqcDVTMGJOeWc

## Inverters
Inverter | Type | Rated Current (A) | Wattage (W) | Conversion | Cost Per Unit | Quantity Needed | Total | Where to Buy
Baseus | Pure sine wave | N/A (Built for cars) | 500 | 12V DC-220VAC | 5999 | 1 | 5999 | https://www.lazada.com.ph/products/baseus-500w300w-car-power-inverter-pure-sine-wave-inverter-12v-to-220v-110v-current-converter-europe-camper-eu-us-300w-auto-power-socket-car-inverters-i3145201976-s15616469038.html?from_gmc=1&fl_tag=1&utm_source=chatgpt.com
Bosca | Pure sine wave | 50 | 300 | 12V DC-220VAC | 2699 | 1 | 2699 | https://www.lazada.com.ph/products/bosca-pure-sine-wave-inverter-300w500w-power-inverter-dc12v-to-ac220v-wusb-5v2a-bps-300bps-500-i3640026236-s18996033843.html?from_gmc=1&fl_tag=1&utm_source=chatgpt.com